## BOQ Elements
Sl No. | Section Name | Element Name | Description | Element Code | Element Category | Item Type | Quantity | UOM | Client Rate | Amount | status | Reference Image
1 | Unsectioned | GLASS DOOR (1050 x 2100mm) | Clinic 01,02, (1050 x 2100MM) Providing and fixing Single leaf door made of 10mm toughened glass of approved make, supported on brushed finished stainless steel top and bottom hung patch fittings and Floor spring of Dorma/ Sevax/ Hafele or approved equivalent make. The glass panel edges shall be properly machine polished. . This also includes providing necessary hardware like handles, Patch lock etc.of Dorma/ Sevax/ Hafele or equivalent make. | SMILCL0771/1 | Civil | site work | 1 | nos. | 22350 | 22350 | Draft
2 | Unsectioned | Civil and Interior works | Civil and Interior works | COSMILCL00190/1 | Civil | site work | 1 | SQM | 2257295.65 | 2257295.65 | Approved
3 | Unsectioned | UPS 2.5KVA | LIVFAST PS 3000 2.5KVA, 8 AMP - 24 MONTHS WARRANTY BATTERY LIVFAST 90 AH TUBULAR - 24 MONTHS WARRANTY, 60 MIN. BACK UP TIME Installation , Battery rack, | SMILEL0769/1 | Electrical | site work | 1 | nos. | 38800 | 38800 | Draft
4 | Unsectioned | wash basins | wash basin counter as per detail drawing | CXSMILCL00497/1 | Civil | site work | 1.2 | RMT | 5692 | 6830.4 | Draft
5 | Unsectioned | plumbing work | plumbing works for rest room | SMILCL0770/1 | Civil | site work | 1 | nos. | 24375 | 24375 | Draft
6 | Unsectioned | SS KITCHEN SINK | Stainless steel kitchen sink with R.S. or CI bracket (painted white), 40 mm dia C.P. brass waste of standard pattern, C.P. brass chain and rubber, 40 mm dia caste brass bottle trap with necessary union, C.P. pipe to wall & CP wall flange complete with cutting and making good the walls wherever required . (Make: Nirali or approved equivalent) Sizes mentioned are approximate and nearest size as per approved Shop drawing will have to be provided. | CXSMILCL00493/1 | Civil | site work | 1 | nos. | 6490 | 6490 | Draft
7 | Unsectioned | CP SHORT BODY BIB TAP | Make - ROCA Providing and fixing 15 mm C.P. brass short body bib tap with C.P. brass threaded flange complete, including cutting and making good the walls wherever required. | CXSMILCL00510/1 | Civil | site work | 1 | nos. | 1940 | 1940 | Draft
8 | Unsectioned | installation for furniture and facade - 9% | installation for furniture and facade installation - 6% packaging - 3% | CXSMILFR00357/1 | Furniture | production | 1 | nos. | 45000 | 45000 | Draft
9 | Unsectioned | Debris removal | Debris removal | CXSMILMI00386/1 | Miscellaneous | site work | 1 | nos. | 10000 | 10000 | Draft
10 | Unsectioned | Blinds supply | Providing and fixing of roller blind should have sturdy aluminium top tube of 38mm diameter, powder coated bottom bar, with suitable roller clutch mechanism and plastic ball chain. The roller blind fabric should possess the mentioned specifications: a) Composition-36% Fiberglass & 64% Vinyl b) Openness factor-Available in 1%,3%, 5% & 10% c) Fabric thickness-0.43mm+-5% & Weight-393 gsm (5% ) d) Width -300 cm e) Colorfastness-Grade 6 UV blockage-Approximately 90%-99% g) Flame retardancy-NFPA 701 h) Anti-fungal/Anti-bacterial - ASTM E 2180 product protection i) Environmental certification GREENGUARD Gold certified ) Acoustical value- NRC 0.50, SAA 0.50. Aluminium profile should have temper WP consisting of alloy 63400 along with anodizing of 10 micron and powder coating of 60 micron The tensi | CXSMILBR00474/1 | Branding | procurement | 37.75 | SQM | 1300 | 49075 | Draft
11 | Unsectioned | GLASS DOOR (900 x 2100mm) | Clinic 01,02, (900 x 2100MM) Providing and fixing Single leaf door made of 10mm toughened glass of approved make, supported on brushed finished stainless steel top and bottom hung patch fittings and Floor spring of Dorma/ Sevax/ Hafele or approved equivalent make. The glass panel edges shall be properly machine polished. . This also includes providing necessary hardware like handles, Patch lock etc.of Dorma/ Sevax/ Hafele or equivalent make. | CXSMILCL00399/1 | Civil | site work | 3 | nos. | 22350 | 67050 | Draft
12 | Unsectioned | Supply and installation of Box - dental chair cover | Supply and installation of Box - dental chair cover | CXSMILCR00424/1 | Carpentry | site work | 2 | nos. | 1750 | 3500 | Draft
13 | Unsectioned | Pipe 25mm | Supply & Installation of 25mm pipe | CXSMILPL00358/1 | Plumbing | site work | 60 | RMT | 144 | 8640 | Draft
14 | Unsectioned | WATER PROOF PLASTER | 20-25MM THK (TOILETS FLOORING) Providing and laying Water Proofing Treatment to the depressed portions of WC, Toilets, cafeteria, concession counter and similar area with 3 coats of polymer based membrane waterproofing , top screed of 20- 25 mm thick waterproof cement plaster, side wall treatment upto 1000mm ht, etc. complete as per manufacturers technical specifications and as per directions of Architect . The Contractor has to give detail methodology of his treatment while quoting the rate. | CXSMILCL00498/1 | Civil | site work | 6.99 | SQM | 1270 | 8877.3 | Draft
15 | Unsectioned | DOOR 750x 2100MM | DOOR WITH CONSEALED DOOR CLOSER (TOILET) Providing & Fixing 20-50 mm thk (as per drawing) Solid Core Marine Grade Flush Door with approved laminate on both sides, with exposed polished edge lipping patti and inclusive of 4 Nos. brass oxidized hinges, OZONE make concealed door closer with 90 degree hold open type, 300 mm long ‘D’ type SS finish KICH/DORSET OR EQUIVALENT make handle, dead lock, and all necessary hardware complete as per design and drawing. | CXSMILCL00405/1 | Civil | site work | 2 | nos. | 18700 | 37400 | Draft
16 | Unsectioned | Cartage of Raw Material, HVAC, AC, Glass etc. | Cartage of Raw Material, HVAC, AC, Glass etc. Base Cities (Delhi, Mumbai, Blr): @1.5% Rest of the Major Cities: 3% | CXSMILCL00332/1 | Civil | site work | 1 | nos. | 30000 | 30000 | Draft
17 | Unsectioned | Miscellaneous cost as per site conditions | To be kept as buffer for overall budgeting of the site. | CXSMILMI00381/1 | Miscellaneous | site work | 1 | nos. | 220000 | 220000 | Draft
18 | Unsectioned | Blinds installation | Blinds installation | CXSMILBR00473/1 | Branding | site work | 10 | nos. | 500 | 5000 | Draft
19 | Unsectioned | Tile skirting | 100 MM high tile skirting | CXSMILFL00481/1 | Flooring | site work | 30 | RMT | 430 | 12900 | Draft
20 | Unsectioned | SOAP DISPENSERS | AS APPROVED | CXSMILCL00485/1 | Civil | site work | 4 | nos. | 400 | 1600 | Draft
21 | Unsectioned | PCC for flooring | PCC for flooring - 125MM THICK | CXSMILCL00500/1 | Civil | site work | 51.4 | SQM | 874 | 44923.6 | Draft
22 | Unsectioned | GYPSUM AND PLY PARTITION-75 mm | 75mm overall thickness partition with 12.5 mm thick double skin tapered edged plain Gypsum plaster board on one face and 12mm thick plywood on the other face laminate on the plywood board(Board with BIS certification marks) | CXSMILCL00442/1 | Civil | site work | 10.43 | SQM | 2260 | 23571.8 | Draft
23 | Unsectioned | CP TOILET PAPER HOLDER | C.P/Stainless steel toilet paper holder with stainless steel roller including cutting hole in the masonry /R.C.C. wall and making good the walls where required. | CXSMILCL00486/1 | Civil | site work | 1 | nos. | 930 | 930 | Draft
24 | Unsectioned | Tile Flooring | Providing and Laying Fully Vitrified Tile Flooring over average 50 mm thick cement sand mortar 1:4 using water proofing compound, finished with white cement slurry pigmented to approved shade for all type of pattern/ shapes & band tiles with cleaning etc. inclusive of epoxy grouting with 3 mm spacer complete as directed by Architect. 600 x 600 | CXSMILCL00495/1 | Civil | site work | 54.34 | SQM | 1560 | 84770.4 | Draft
25 | Unsectioned | TOUGHENED GLASS PARTITION | CLINIC 01, 02 10 mm thk Toughened glass partition : Providing and fixing 10mm thk Toughened Glass Partition of Asahi /Saint gobain make fixed with Aluminium 'U' profile channel in flooring and false ceiling as per the drawing. Glass fixed with butt joints on sides including all necessary hardware supports,Patch fittings, mirror edge polishing on all sides with clear silicon of dow coming 789 or wacker on top and bottom. (All Toughened stamp should be in same colour as approved colour at the bottom corner. All glass must be without any waves, bend, bubbles or any defects). | CXSMILCL00413/1 | Civil | site work | 7.43 | SQM | 5100 | 37893 | Draft
26 | Unsectioned | EUROPEAN WC | Make - ROCA White Wall Hung type European water closet with concealed `P' trap with C.I. chair or other hanging arrangement, solid plastic seat with lid (heavy duty), C.P. brass hinges and rubber buffers, 32/40 mm dia G.I. pipe (heavy class) in chase, 32/40 mm dia CP brass elbow, C.P. brass flange, 32/40 mm dia flush piping with all accessories suitable for Push Type flush valve as per item no. 1.3 below with clamp and rubber adaptor joint, C.P. brass screws and washers complete including cutting and making good the walls and floors where required. | CXSMILCL00490/1 | Civil | site work | 1 | nos. | 7490 | 7490 | Draft
27 | Unsectioned | CCTV SMPS | SMPS Based Power Supplies Supply, Installation, testing and commissioning of following- Make- CP PLUS/ZICOM/HikVision 1 1/3" High Quality Image Sensor 600 TVL High Resolution Camera 0.3 Lux 2.8-12 mm Varifocal Lens IR Range of 50M with 4 Array Leds AGC, AWB, BLC CE, FCC and RoHS Certified Make, Nos. 14 16 channel DVR controlling Up to 8 cameras with full HD 1080P display H.264 dual-stream video compression Full channel D1(4CIF) realtime recording HDMI / VGA / TV/Spot(BNC) synchronous video output Live, recording, playback, backup & remote access 8 channel simultaneous realtime playback & smart search Smart video detection: MD, camera blank, video loss Easy backup: USB devices, network download Alarm triggering screen tips | CXSMILMI00521/1 | Miscellaneous | site work | 1 | nos. | 1345.5 | 1345.5 | Draft
28 | Unsectioned | Demolition | Demolition of (Plumbing + partition + floor ) Removal of wall tiles and door | CXSMILCL00383/1 | Civil | site work | 1 | nos. | 15000 | 15000 | Draft
29 | Unsectioned | Mdf panel Ceiling | Providing and fixing Ply paneling on framework made in 50x 50mm thick hardwood sections suspended from Slab as per detail drawing. The framework shall be cladded with 12mm thk Mdf | CXSMILCL00420/1 | Civil | site work | 3.67 | SQM | 2475 | 9083.25 | Draft
30 | Unsectioned | Supply and fixing of RO point | Supply and fixing of RO point | CXSMILCL00501/1 | Civil | site work | 1 | nos. | 4550 | 4550 | Draft
31 | Unsectioned | PILLER COCK FOR WASH BASIN | Toilet Pressmattic piller cock for wash basin with long spout (floor mounted module) complete with MS installation box with 1 no. control corks. | CXSMILCL00502/1 | Civil | site work | 1 | nos. | 3350 | 3350 | Draft
32 | Unsectioned | GYPSUM PARTITION-75 mm | 75mm overall thickness partition with 12.5 mm thick double skin tapered edged plain Gypsum plaster board on both the sides (Board with BIS certification marks) | CXSMILCL00441/1 | Civil | site work | 17.12 | SQM | 1866 | 31945.92 | Draft
33 | Unsectioned | GYPSUM PANNELING | Ply Panelling :Providing and 12mm gypsum paneling on framework made in 50x 50mm thick GI sections from wall as per detail drawing. The framework shall be cladded with 12mm thick gypsum board .The panelling shall be then finished in paint of approved make and shade to shape inclusive of Grooves, offsets, and size as per the detail drawings. | CXSMILCL00440/1 | Civil | site work | 5.12 | SQM | 1080 | 5529.6 | Draft
34 | Unsectioned | PLY PANELING | Ply Panelling :Providing and 19mm ply paneling and 6mm MDF on framework made in 50x 50mm thick Hardwood sections from wall as per detail drawing. The framework shall be cladded with 19mm thick commercial plywood and 6mm MDF .The panelling shall be then finished in Laminate of approved make and shade to shape inclusive of Grooves, offsets, and size as per the detail drawings.1mm groove shall be left between adjoining sheet of laminates and the same shall be properly finished with Paint. Also 1mm thick SS inlay of fixed pattern. All complete as per detail drawing. | CXSMILCL00443/1 | Civil | site work | 24.89 | SQM | 2475 | 61602.75 | Draft
35 | Unsectioned | Deep Cleaning | Deep Cleaning | CXSMILMI00483/1 | Miscellaneous | site work | 1 | nos. | 10000 | 10000 | Draft
36 | Unsectioned | CP SWING SPOUT SINK COCK | 15 mm dia P/F C.P. make sink cock with swinging casted spout of ROCA( Jaquar Medi series) | CXSMILCL00488/1 | Civil | site work | 1 | nos. | 2650 | 2650 | Draft
37 | Unsectioned | PLASTIC PAINT WITH PRIMER & PUTTY 01 | Providing and applying 3 coats of PLASTIC/ACRYLIC EMULSION Paint whereever required with primer, of approved shade, to lab walls,clinic-2 wall(with lacquered glass),front façade area,MDF ceiling etc.., | CXSMILCL00491/1 | Civil | site work | 63.56 | SQM | 253 | 16080.68 | Draft
38 | Unsectioned | FLUSH VALVE | Make - Parryware Metropole Flush valve concealed type with cover plate 40mm size | CXSMILCL00487/1 | Civil | site work | 1 | nos. | 4600 | 4600 | Draft
39 | Unsectioned | CLEAR MIRROR | (STAFF TOILET) Mirrors: Providing and fixing 8mm thk CLEAR mirror as per design with provision for removing for maintainence. Complete as per design. | CXSMILCL00489/1 | Civil | site work | 0.37 | SQM | 3752 | 1388.24 | Draft
40 | Unsectioned | HAND SHOWER FOR WC | Handshower (health faucet) with 8 mm dia. 1 mtr long PVC tube & Wall hook. (Make: Jaguar Cat. No.563) | CXSMILCL00484/1 | Civil | site work | 1 | nos. | 1600 | 1600 | Draft
41 | Unsectioned | SS DUSTBINS | Snorpa - Ikea | CXSMILCL00505/1 | Civil | site work | 4 | nos. | 1000 | 4000 | Draft
42 | Unsectioned | SENSOR FAUCET FOR WASH BASIN | (CLINIC 01,02) Sensor faucet for wash basin with 190 mm long spout (wall mounted module) complete with MS installation box with 1 no. control corks. | CXSMILCL00503/1 | Civil | site work | 3 | nos. | 5500 | 16500 | Draft
43 | Unsectioned | CP ANGLE COCK | Providing and fixing angle cock(90 deg), Make ROCA | CXSMILCL00504/1 | Civil | site work | 4 | nos. | 970 | 3880 | Draft
44 | Unsectioned | 2" dia PVC pipe | 2" dia PVC pipe for plumbing | CXSMILCL00506/1 | Civil | site work | 40 | RMT | 470 | 18800 | Draft
45 | Unsectioned | 4" dia PVC pipe | 4" dia PVC pipe for Nahni trap | CXSMILCL00507/1 | Civil | site work | 36 | RMT | 684.4 | 24638.4 | Draft
46 | Unsectioned | NAHANI TRAP | Providing and fixing 150 x 150mm Steel jali for nahani Trap. | CXSMILCL00508/1 | Civil | site work | 1 | nos. | 450 | 450 | Draft
47 | Unsectioned | POP PUNNING | Providing & applying 1st quality Plaster of Paris (POP) Punning 12-15 mm thick over plaster surface to bring the surface in neat plumb, line & level and make it smooth, including making groove at junctions of Similar/dissimilar materials.(Lab+Toilet+clinic 2 wall towards lab+front facade area) | CXSMILCL00499/1 | Civil | site work | 9.85 | SQM | 381 | 3752.85 | Draft
48 | Unsectioned | Brick work 230 mm | Providing and laying 115mm brick masonry work with good quality approved bricks in 1:6 Cement Mortar (1 Cement : 6 Coarse Sand by volume) in true line, level and plumb for wall complete as directed and specified upto plinth level. Rate to include soaking of bricks adequately before construction , complete as directed and specified. (Brick of min strength 100kg./sq.cm.) | CXSMILCL00509/1 | Civil | site work | 10.77 | SQM | 1740 | 18739.8 | Draft
49 | Unsectioned | WATER STORAGE TANK | Water storage Tank duly ISI marked having inlet, outlet, overflow & drain connection complete in all respect including all necessary accessories. (Make: Sintex or approved equivalent) Capacity 500 liters for Concession area. Including 19mm Marine ply at the bottom. (MS fabrication for loft/stand to be considered in seperate item) | CXSMILCL00511/1 | Civil | site work | 1 | nos. | 6500 | 6500 | Draft
50 | Unsectioned | DOOR SHUTTER - 20mm THK | Providing & Fixing 20 mm thk Solid Core Marine Grade Flush Door with approved laminate on both sides, with exposed polished edge lipping patti and inclusive of 4 Nos. brass oxidized hinges, OZONE make concealed door closer with 90 degree hold open type, 300 mm long ‘D’ type SS finish KICH/DORSET OR EQUIVALENT make handle, dead lock, and all necessary hardware complete as per design and drawing. 700 mm x 2100mm | CXSMILCL00513/1 | Civil | site work | 1 | nos. | 18700 | 18700 | Draft
51 | Design | MEP Design Consultant - 3rd Party | Engaged a 3rd party design consultant to create detailed drawings on the project. The cost is at actuals and may vary on project depending on size and complexity. This costing should be supported against actual proofs of PO and Payments made to the third party designer. | CXSMILDS00397/1 | Design Service | Consulting | 1 | nos. | 20000 | 20000 | Draft
52 | Design | Recce Metro | Delhi + Mumbai + BLR Where 91sqft has office | CXSMILRS00394/1 | Recce Service | Consulting | 1 | nos. | 5000 | 5000 | Draft
53 | Design | GFC Charges | Cost of design Docket | CXSMILDS00389/1 | Design Service | Consulting | 1 | nos. | 20000 | 20000 | Draft
54 | internal signs | WC Sign Vinyl ( Icons) Male-Female | Gold 1 (CMYK - 12,17,29,0) printed and plotter cut as per artwork. To be pasted on washroom door | CXSMILBR00449/1 | Branding | site work | 1 | nos. | 250 | 250 | Draft
55 | internal signs | Entrance Glass "D" | "D" - Lavender 1 (CMYK- 44,56,0,0) printed on clear vinyl and pasted on front entrance glass in the artwork | CXSMILBR00452/1 | Branding | site work | 32.21 | SQFT | 250 | 8052.5 | Draft
56 | internal signs | External Glass Vinyl | White Plotter cut vinyl pasted on glass - 450mm from bottom and 450mm from left | CXSMILBR00453/1 | Branding | procurement | 6 | SQFT | 250 | 1500 | Draft
57 | internal signs | Waiting Area "D" (Acrylic + Vinyl) | "D" - Lavender 2 (CMYK -91,100,17,14) printed on white vinyl and pasted on 3mm white acrylic as per artwork Text/Message - Gold 2 (CMYK - 3,8,6,0) printed on white vinyl and reverse plotter cut & pasted on 3mm clear acrylic. Acrylic can be fixed with 4nos mirror screws | CXSMILBR00446/1 | Branding | site work | 1 | nos. | 1750 | 1750 | Draft
58 | internal signs | Clinic Signage Vinyl | White Plotter cut vinyl pasted on glass - 100mm from bottom and 100mm from the edge | CXSMILBR00444/1 | Branding | site work | 2 | nos. | 250 | 500 | Draft
59 | internal signs | Reception Waiting Vinyl | Gold 2 (CMYK - 12,17, 29, 0) printed and plotter cut as per artwork. Pasted on the wooden laminate | CXSMILBR00457/1 | Branding | site work | 1 | nos. | 250 | 250 | Draft
60 | internal signs | Reception Sign | Dezy - Lavender 1 (CMYK- 44,56,0,0) printed vinyl pasted on 3mm Milky white acrylic as per artwork Dental, made easy - White (CMYK - 0,0,0,0) vinyl pasted on 3mm milky white acrylic as per artwork | CXSMILBR00456/1 | Branding | site work | 1 | nos. | 1000 | 1000 | Draft
61 | internal signs | Push & Pull Vinyl | Background to be 3mm sunboard. Gold 2 (CMYK - 3,8,6,0) colour printed on white vinyl then plotter cut as per artwork. | CXSMILBR00455/1 | Branding | site work | 1 | nos. | 250 | 250 | Draft
62 | internal signs | Retail Unit Vinyl | Gold 2 (CMYK - 12,17, 29, 0) printed and plotter cut as per artwork. Pasted on the lavender laminate | CXSMILBR00458/1 | Branding | procurement | 1 | nos. | 500 | 500 | Draft
63 | internal signs | Entrance Timings Sign (laminate + vinyl) | ACP cladding over 12mm aluminium framing. Lavender & Wooden finish laminate pasted on ACP. Content to be in white plotter cut vinyl. | CXSMILBR00445/1 | Branding | procurement | 1 | nos. | 5600 | 5600 | Draft
64 | internal signs | Reception wall back lit artwork | Providing and fixing of backlit artwork made of 3mm translucent/transparent acrylic sheet with vinyl pasted on the acrylic sheet. Size and colour of the artwork as per the drawing | CXSMILBR00448/1 | Branding | production | 1 | nos. | 250 | 250 | Draft
65 | internal signs | Glass Flim | White frosting Glass Film | CXSMILBR00459/1 | Branding | production | 12.5 | SQM | 150 | 1875 | Draft
66 | internal signs | Consultation Background Vinyl | Gold 2 (CMYK - 12,17, 29, 0) printed and plotter cut as per artwork. Pasted on the lavender laminate | CXSMILBR00450/1 | Branding | site work | 1 | nos. | 1250 | 1250 | Draft
67 | internal signs | Clinic Graphics | 3mm laser cut acrylic letters with Gold 1/ Lavender vinyl pasted on top | CXSMILBR00451/1 | Branding | site work | 5 | SQFT | 250 | 1250 | Draft
68 | internal signs | Reception Table Backlit Artwork | Providing and fixing of backlit artwork made of 3mm translucent/transparent acrylic sheet with vinyl pasted on the acrylic sheet. Size and colour of the artwork as per the drawing | CXSMILBR00454/1 | Branding | production | 1 | nos. | 250 | 250 | Draft
69 | internal signs | Upper & Lower Jaw (Acrylic + Printed Vinyl) | 2mm white acrylic as background and artwork printed & pasted on top. Acrylic to pasted on wall directly with no screws/studs | CXSMILBR00447/1 | Branding | production | 1 | nos. | 9150 | 9150 | Draft
70 | Furniture | FULL HEIGHT STORAGE | Providing and Fixing 600 mm deep FULL HT. storages made up of 19mm thick commercial ply finish with approved laminate from outside and internally finished with french polish including necessary shelves in ply, hardware, hinges, tower bolt, locking arrangement, ball catch, handles, TW beading lipping, melamine polish etc. complete as per detailed design/ drawings. (considered PLPB) | CXSMILFR00463/1 | Furniture | production | 2.16 | SQM | 9150 | 19764 | Draft
71 | Furniture | LAB DESK WITH DRAWERS | Providing & Fixing Lab desk with drawers, shelves, shutter & provision of sink ,made up of marine plywood of varying thk of 6 to 19 mm as shown in drawing, finished with approved laminate, internal area of storage & drawer finished with laminate, rate to include for telescopic black granite top, fascia, skirting, necessary hardware, locking arrangement, telescopic channels for drawers, handles, exposed polished edge lipping patti etc completed as per design drawings (size 600 mm deep x 750 mm ht). ( refer detail drawing for the same) | CXSMILFR00464/1 | Furniture | production | 2.34 | SQM | 20800 | 48672 | Draft
72 | Furniture | RECEPTION TABLE | Providing & fixing Reception Table as shown in the drawing mdf top, with mdf plywood support finished with all side approved laminate as per details. All completed as per design drawing (Refer drawing for table sizes) | CXSMILFR00467/1 | Furniture | production | 1 | nos. | 45687 | 45687 | Draft
73 | Furniture | CONSULTATION TABLE | Providing & fixing Consulatation table as shown in te drawing made out of 18mm thick plywood top finished in wood texture approved laminate & base made out of 10mm thick tube finished in the metal finish. All complete as per detail drawing. | CXSMILFR00468/1 | Furniture | production | 1 | nos. | 5997 | 5997 | Draft
74 | Furniture | RETAIL WAITING | Providing & fixing Retail waiting as shown in the drawing made out of 18mm thick mdf box with vertical openable door finished in anodised ss according to brand color.150 mm deep x25mm thick plywood shelf finished in mdf panel. Ply Shelf shall be supported on ss vertical channel. All complete as per detail drawing. | CXSMILFR00469/1 | Furniture | production | 1 | nos. | 42391 | 42391 | Draft
75 | Furniture | Furniture Transportation | At actual + 15% handling Fee | CXSMILFR00363/1 | Furniture | production | 1 | nos. | 10000 | 10000 | Draft
76 | Furniture | CONSULTATION BENCH | Providing & fixing Consulatation bench as shown in the drawing made out of 12mm thick framework supported by 20x20mm wood section. 12mm thick framework finished in approved wood texture laminate.12mm thk frame coated by 50mm thick sponge and finished in approved brown fabric uplholstry. All complete as per detail drawing . | CXSMILFR00465/1 | Furniture | production | 1 | nos. | 25000 | 25000 | Draft
77 | Furniture | RECEPTION CHAIR | As shown in reference | CXSMILFR00462/1 | Furniture | Bought out | 2 | nos. | 5463 | 10926 | Draft
78 | Furniture | SINGLE SEATER CHAIR | As shown in reference | CXSMILFR00461/1 | Furniture | Bought out | 4 | nos. | 8740 | 34960 | Draft
79 | Furniture | CLINIC DRAWER | Providing & fixing Clinic drawer Table as shown in the drawing composite stone top, with marine plywood support finished with all side approved laminate as per details. The same shall have provision of Wash basin. All completed as per design drawing (Refer drawing for table sizes) | CXSMILFR00460/1 | Furniture | production | 2 | nos. | 68855 | 137710 | Draft
80 | Furniture | OVERHEAD STORAGE CABINET | Providing and Fixing 600 x 450 mm deep Overhead storages made up of 19mm thick commercial ply finish with approved laminate from outside and internally finished with french polish including necessary shelves in ply, hardware, hinges, tower bolt, locking arrangement, ball catch, handles, TW beading lipping, melamine polish etc. complete as per detailed design/ drawings. Approved Laminate (BASIC RATE - Rs 1,200/- PER SHEET) | CXSMILFR00466/1 | Furniture | production | 1.98 | SQM | 10700 | 21186 | Draft
81 | Facade | FAÇADE | Alucopbond panel on aluminium frame work | CXSMILFR00334/1 | Furniture | production | 6.5 | SQM | 2953 | 19194.5 | Draft
82 | Facade | scaffolding | scaffolding | CXSMILCL00470/1 | Civil | site work | 1 | nos. | 10000 | 10000 | Draft
83 | Facade | New Front Signage | Signage changes as per client request - refer RDash for details. - Providing and fixing backlit front signage made of 3mm acryliic sheet, MS frame and GI sheet, | CXSMILBR00472/1 | Branding | production | 29.29 | SQFT | 1050 | 30754.5 | Draft
84 | Facade | Lollipop - new design | As per requested form client - change in design and costing. verify RDash for details. | CXSMILBR00471/1 | Branding | production | 1 | nos. | 15000 | 15000 | Draft
85 | additional | HDMI CABLE | HDMI CABLE | SMILEL0486/2 | Electrical | procurement | 0 | nos. | 750 | 0 | Draft
86 | HVAC | Split AC | Supply and installation of HI - wall split inveter AC - 1Tr- blue star | CXSMILEL00478/1 | Electrical | site work | 5 | nos. | 31900 | 159500 | Draft
87 | HVAC | Drain Piping Extra - 15mm dia | Drain Piping Extra - 15mm dia | CXSMILAC00477/1 | HVAC | site work | 30 | RMT | 130 | 3900 | Draft
88 | HVAC | ODU Stand | ODU Stand | CXSMILAC00475/1 | HVAC | procurement | 5 | nos. | 1500 | 7500 | Draft
89 | HVAC | Installation &Commissioning | Installation &Commissioning | CXSMILAC00476/1 | HVAC | site work | 5 | nos. | 2000 | 10000 | Draft
90 | HVAC | Copper pipe | Copper pipe | CXSMILAC00479/1 | HVAC | site work | 48 | RMT | 900 | 43200 | Draft
91 | HVAC | Electrical cabling Extra - AC | Electrical cabling Extra - AC | CXSMILAC00480/1 | HVAC | procurement | 30 | RMT | 150 | 4500 | Draft
92 | Civil | GYPSUM CEILING 01 | Providing & fixing Gypsum False Ceiling with 12.5 mm thick Gyp boards & G.I. Frame work at any height/ level (as per India Gypsum specifications). Framework shall include necessary extra supports from Slabs, Steel Girders & Purlins as required. including making cutouts and providing extra supports for light fittings, grills, diffusers, speakers, smoke detectors, sprinklers and at joints of boards etc and also includes necessary vertical fascia at drops, Offsets, grooves, chamfering, molding, Template for casting sheets , Bends, all joints of ceiling tiles filled and finished with India Gypsum jointing compound, jointing tapes etc. as per directions of the architect. Rate to be also inclusive of making 10 x 10 mm grooves at ceiling and wall junction, complete as per drawings and details. (SURFACE AREA TO BE MEASURED) | CXSMILCL00409/1 | Civil | site work | 39.79 | SQM | 1080 | 42973.2 | Draft
93 | Civil | Oil bound distemper | Providing and applying 3 coats of oil based distemper whereever required with primer, of approved shade,(gypsum ceiling + open ceiling for lab + toilet) | CXSMILCL00492/1 | Civil | site work | 46.32 | SQM | 510 | 23623.2 | Draft
94 | Civil | DADO TILE WORK | Providing and fixing Vitrified tiles dado of approved make in CM 1:4 ., including necessary pointing the joints with the matching cement based grout recommended by Bal Endura or approved equivalent make inclusive of acid wash and complete. The laying shall be to the true level, plane and pattern as indicated in the detail drawings. The rate also to include providing rough backing plastering of 20mm thick in CM 1:6, hacking the existing the RC wall surface/ Plastered surface and making the surface rough where the tiles are to be fixed to the existing walls with necessary staging, curing, etc., complete as per the instructions of the Architect/Engineer in charge. Rate to also include providing necessary bird mouth joints in the corners. 600x600 (Toilet) - 10.78 450x300(Lab) - 1.41 | CXSMILCL00512/1 | Civil | site work | 12.22 | SQM | 2666 | 32578.52 | Draft
95 | Civil | Plaster | Providing and applying 10 - 12mm thick plaster in cement mortar 1 :4 to all types of RCC/ brick work (small or big) surfaces including, wall tops, jambs and cills etc. in line level and plumb, including smooth cement finish, including providing necessary grooves at all the junctions of walls and ceiling, walls and frames for doors (12x12mm groove) or windows, around skirting/ dado or at other places as directed, including raking the joints or roughening the RCC surfaces, necessary curing, scaffolding etc., complete as directed and specified | CXSMILCL00494/1 | Civil | site work | 21.54 | SQM | 699 | 15056.46 | Draft
96 | Civil | PLY PANELING & LAMINATE FINISH | Ply Panelling :Providing and 19mm ply paneling and 6mm MDF on framework made in 50x 50mm thick Hardwood sections from wall as per detail drawing. The framework shall be cladded with 19mm thick commercial plywood and 6mm MDF .The panelling shall be then finished in Laminate of approved make and shade to shape inclusive of Grooves, offsets, and size as per the detail drawings.1mm groove shall be left between adjoining sheet of laminates and the same shall be properly finished with Paint. Also 15mm thick SS inlay of fixed pattern. All complete as per detail drawing. | SMILCL0163/1 | Civil | site work | 17.2 | SQM | 4500 | 77400 | Draft
97 | Electrical | tubelight | 4ft Philips, T5 LED tubelight + installation | CXSMILLF00526/1 | Lighting Fixtures | procurement | 2 | nos. | 2000 | 4000 | Draft
98 | Electrical | Electrical Works | All electrical works as per site conditions which includes cost of DB's, MCB's, PVC conduits. | CXSMILEL00519/1 | Electrical | site work | 51 | SQM | 3175 | 161925 | Draft
99 | Electrical | 12U SERVER RACK | 12U SERVER RACK | CXSMILMI00516/1 | Miscellaneous | procurement | 1 | nos. | 9400 | 9400 | Draft
100 | Electrical | 3 Nos speakers without bluetooth + amplifier + installation | 3 Nos speakers without bluetooth + amplifier + installation | CXSMILEL00517/1 | Electrical | procurement | 1 | nos. | 26000 | 26000 | Draft
101 | Electrical | Ups wiring and Plug point | Ups wiring and Plug point - Extra point and wiring - Looping to be pulled separately for 1. 1 clinical chair +1 compressor + 2 lights in the same clinic 2. 3 lights in reception area 3. 1 emergency light in lab area | CXSMILEL00341/1 | Electrical | site work | 1 | nos. | 13500 | 13500 | Draft
102 | Electrical | CCTV Hard Disk | 4 TB Make- Seagate/WD, Survelience Grade Supply, Installation, testing and commissioning of following- Make- CP PLUS/ZICOM/HikVision 1 1/3" High Quality Image Sensor 600 TVL High Resolution Camera 0.3 Lux 2.8-12 mm Varifocal Lens IR Range of 50M with 4 Array Leds AGC, AWB, BLC CE, FCC and RoHS Certified Make, Nos. 14 16 channel DVR controlling Up to 8 cameras with full HD 1080P display H.264 dual-stream video compression Full channel D1(4CIF) realtime recording HDMI / VGA / TV/Spot(BNC) synchronous video output Live, recording, playback, backup & remote access 8 channel simultaneous realtime playback & smart search Smart video detection: MD, camera blank, video loss Easy backup: USB devices, network download Alarm triggering screen tips | CXSMILMI00522/1 | Miscellaneous | site work | 1 | nos. | 9832.5 | 9832.5 | Draft
103 | Electrical | Incomer cable 4X25sq mm | 4 core 25 sq mm incomer cable | CXSMILEL00340/1 | Electrical | site work | 40 | meter | 360 | 14400 | Draft
104 | Electrical | COVE LIGHTS RECEPTION | Making 300 x 150 Coves with Light fixtures (including cut outs for light fixture) | CXSMILCL00482/1 | Civil | site work | 4.27 | meter | 466 | 1989.82 | Draft
105 | Electrical | Ceiling Suspeded | Make - ALT Product Code : ALT DRUM Housing Material : Aluminium Die-Cast Body Colour : BLACK Power: 48 Watts Dimension : 600xH70 mm | CXSMILEL00518/1 | Electrical | site work | 1 | nos. | 6700 | 6700 | Draft
106 | Electrical | 3KVA Inverter | 3KVA Inverter | CXSMILCL00496/1 | Civil | site work | 1 | nos. | 38800 | 38800 | Draft
107 | Electrical | HDMI CABLE | HDMI CABLE | CXSMILEL00514/1 | Electrical | procurement | 2 | nos. | 750 | 1500 | Draft
108 | Electrical | CCTV Camera | Supply, Installation, testing and commissioning of following- Make- CP PLUS/ZICOM/HikVision 1 1/3" High Quality Image Sensor 600 TVL High Resolution Camera 0.3 Lux 2.8-12 mm Varifocal Lens IR Range of 50M with 4 Array Leds AGC, AWB, BLC CE, FCC and RoHS Certified Make, Nos. 14 | CXSMILMI00524/1 | Miscellaneous | site work | 6 | nos. | 2400 | 14400 | Draft
109 | Electrical | CCTV LED Monitor | 21" HD LED Colour Monitor Make-LG / AOC/ Samsung Supply, Installation, testing and commissioning of following- Make- CP PLUS/ZICOM/HikVision 1 1/3" High Quality Image Sensor 600 TVL High Resolution Camera 0.3 Lux 2.8-12 mm Varifocal Lens IR Range of 50M with 4 Array Leds AGC, AWB, BLC CE, FCC and RoHS Certified Make, Nos. 14 16 channel DVR controlling Up to 8 cameras with full HD 1080P display H.264 dual-stream video compression Full channel D1(4CIF) realtime recording HDMI / VGA / TV/Spot(BNC) synchronous video output Live, recording, playback, backup & remote access 8 channel simultaneous realtime playback & smart search Smart video detection: MD, camera blank, video loss Easy backup: USB devices, network download Alarm triggering screen tips | CXSMILMI00523/1 | Miscellaneous | site work | 1 | nos. | 10350 | 10350 | Draft
110 | Electrical | CAT-6 CABLE | CAT-6 CABLE | CXSMILMI00525/1 | Miscellaneous | procurement | 120 | meter | 55 | 6600 | Draft
111 | Electrical | Ceiling Recessed lights -A.Req | Ceiling Recessed Lights - 11 Nos needed. Changes involved in Indira Nagar site reception area and Lab area | CXSMILLF00520/1 | Lighting Fixtures | site work | 43 | nos. | 1000 | 43000 | Draft
112 | Electrical | CCTV 16 ch DVR Control | 16 channel DVR controlling Up to 8 cameras with full HD 1080P display H.264 dual-stream video compression Full channel D1(4CIF) realtime recording HDMI / VGA / TV/Spot(BNC) synchronous video output Live, recording, playback, backup & remote access 8 channel simultaneous realtime playback & smart search Smart video detection: MD, camera blank, video loss Easy backup: USB devices, network download Alarm triggering screen tips, M | CXSMILMI00515/1 | Miscellaneous | site work | 1 | nos. | 9833 | 9833 | Draft